## Overview
Project: | IoT Teststand
Server address:
Port:
TLS:
Username:
Password:
API-Key: | iotteststand_lcgw

## Analog_GW
| Discription | GW1 | GW2 | GW3 | GW4 | GW5 | GW6 | GW7
Device ID | Needs to be configured on each gateway, Should be unique
In_Phys | 0 = Disabled, 1 = 0-10V, 2 = 2-10V, 3 = 0-20mA, 4 = 4-20mA
In_Name | Datapoint Name
In_Min | Min Value
In_Max | Max Value
In_Mode | 0 = Periodic, 1 = Threshold
In_Mode_value | Rate [ms] / Value [-]
Out_Phys | 0 = Disabled, 1 = 0-10V, 2 = 2-10V, 3 = 0-20mA, 4 = 4-20mA
Out_Name | Datapoint Name
Out_Min | Min Value
Out_Max | Max Value

## Temperature_GW
| Discription | GW1 | GW2
Device ID | Needs to be configured on each gateway, Should be unique
In1 | 0 =Disable , 1 = Enable
In1_Name | Datapoint name
In1_Min | Min Value
In1_Max | Max Value
In1_Mode | 0 = Periodic, 1 = Threshold
In1_Mode_value | Rate [ms] / Value [-]
In1_type | 0 = PT100, 1 = PT1000
In1_wires | 0 = 2Wires, 1 = 3Wires, 2 = 4Wires
In2
In2_Name
In2_Min
In2_Max
In2_Mode
In2_Mode_value
In2_type
In2_wires

## Digital_GW
| Discription | GW1 | GW2
Device ID | Needs to be configured on each gateway, Should be unique
Device_Number | Modbus Device Number (On Bus)
1_State | 0 = Disabled, 1 = Read, 2 = Write
1_Name | Datapoint Name
1_Address | Modbus address to for reading /writing
1_ValCorr | Mutlitplicator of the Output Value
1_cmd | Cmd (4 = write)
1_Sampling | 0 = Periodic, 1 = Threshold
1_Sampling_Rate | Rate [ms] / Value [-]
2_State
2_Name
2_Address
2_ValCorr
2_cmd
2_Sampling
2_Sampling_Rate